## Текстовый документ
Comment | Designator | Footprint | LCSC Part #
4.7u | C1 | Capacitor_SMD:C_0402_1005Metric | C23733
100n | C2 | Capacitor_SMD:C_0402_1005Metric | C1525
100n | C3 | Capacitor_SMD:C_0402_1005Metric | C1525
1u | C4 | Capacitor_SMD:C_0402_1005Metric | C52923
100n | C5 | Capacitor_SMD:C_0402_1005Metric | C1525
100n | C6 | Capacitor_SMD:C_0402_1005Metric | C1525
1u | C7 | Capacitor_SMD:C_0402_1005Metric | C52923
1u | C8 | Capacitor_SMD:C_0402_1005Metric | C52923
33n | C9 | Capacitor_SMD:C_0402_1005Metric | C1585
100n | C10 | Capacitor_SMD:C_0402_1005Metric | C1525
100n | C11 | Capacitor_SMD:C_0402_1005Metric | C1525
100n | C12 | Capacitor_SMD:C_0402_1005Metric | C1525
20p | C13 | Capacitor_SMD:C_0402_1005Metric | C52923
20p | C14 | Capacitor_SMD:C_0402_1005Metric | C52923
1u | C15 | Capacitor_SMD:C_0402_1005Metric | C52923
100n | C16 | Capacitor_SMD:C_0402_1005Metric | C1525
100n | C17 | Capacitor_SMD:C_0402_1005Metric | C1525
100n | C18 | Capacitor_SMD:C_0402_1005Metric | C1525
100n | C19 | Capacitor_SMD:C_0402_1005Metric | C1525
100n | C20 | Capacitor_SMD:C_0402_1005Metric | C1525
1u 25V | C21 | Capacitor_SMD:C_0603_1608Metric | C15849
100n 25V | C22 | Capacitor_SMD:C_0603_1608Metric | C14663
100n | C23 | Capacitor_SMD:C_0402_1005Metric | C1525
1u | C24 | Capacitor_SMD:C_0402_1005Metric | C52923
1u | C25 | Capacitor_SMD:C_0402_1005Metric | C52923
100n | C26 | Capacitor_SMD:C_0402_1005Metric | C1525
100n | C27 | Capacitor_SMD:C_0402_1005Metric | C1525
1u | C28 | Capacitor_SMD:C_0402_1005Metric | C52923
100n | C31 | Capacitor_SMD:C_0402_1005Metric | C1525
1u | C32 | Capacitor_SMD:C_0402_1005Metric | C52923
100n | C34 | Capacitor_SMD:C_0402_1005Metric | C1525
100n | C42 | Capacitor_SMD:C_0402_1005Metric | C1525
47p | C44 | Capacitor_SMD:C_0402_1005Metric | C1567
47p | C45 | Capacitor_SMD:C_0402_1005Metric | C1567
BLUE | D1 | LED_SMD:LED_0603_1608Metric | C72041
GREEN | D2 | LED_SMD:LED_0603_1608Metric | C72043
GREEN | D3 | LED_SMD:LED_0603_1608Metric | C72043
SMCJ22CA | D4 | Diode_SMD:D_SMC | C310038
WHITE | D5 | LED_SMD:LED_0603_1608Metric | C2290
1N4148W | D6 | Diode_SMD:D_SOD-123 | C81598
BAT54S | D7 | Package_TO_SOT_SMD:SOT-23 | C2903789
RED | D8 | LED_SMD:LED_0603_1608Metric | C2286
BAT54S | D9 | Package_TO_SOT_SMD:SOT-23 | C2903789
BAT54S | D10 | Package_TO_SOT_SMD:SOT-23 | C2903789
BAT54S | D11 | Package_TO_SOT_SMD:SOT-23 | C2903789
MF-MSMF110/24X-2 | F1 | Fuse:Fuse_1812_4532Metric_Pad1.30x3.40mm_HandSolder | C210835
FTSH-107-01-F-DV-K | J1 | Connector_PinHeader_1.27mm:PinHeader_2x07_P1.27mm_Vertical_SMD
Boshun_26p | J2 | Boshun:Boshun_26pin
Conn_02x02_Odd_Even | J3 | Connector_PinHeader_2.54mm:PinHeader_2x02_P2.54mm_Vertical
Conn_01x10 | J4 | Connector_PinHeader_2.54mm:PinHeader_1x10_P2.54mm_Vertical
tc2030-idc-nl | J5 | wideband-F103:tc2030-idc-nl
BTS3028 | Q2 | Package_TO_SOT_SMD:TO-252-2 | C112639
30k 1% | R1 | Resistor_SMD:R_0603_1608Metric | C22984
10k 0.1% | R2 | Resistor_SMD:R_0603_1608Metric | C309083
10k 0.1% | R3 | Resistor_SMD:R_0603_1608Metric | C309083
10k 0.1% | R4 | Resistor_SMD:R_0603_1608Metric | C309083
10R | R5 | Resistor_SMD:R_1206_3216Metric | C17903
10k 0.1% | R6 | Resistor_SMD:R_0603_1608Metric | C309083
30k 1% | R7 | Resistor_SMD:R_0603_1608Metric | C22984
1k | R8 | Resistor_SMD:R_0402_1005Metric | C11702
10k | R9 | Resistor_SMD:R_0402_1005Metric | C25744
1k | R10 | Resistor_SMD:R_0402_1005Metric | C11702
68k | R11 | Resistor_SMD:R_0402_1005Metric | C36871
68k | R12 | Resistor_SMD:R_0402_1005Metric | C36871
100k 0.1% | R13 | Resistor_SMD:R_0603_1608Metric | C122538
47R | R14 | Resistor_SMD:R_0603_1608Metric | C328363
10k | R15 | Resistor_SMD:R_0402_1005Metric | C25744
82k | R16 | Resistor_SMD:R_0603_1608Metric | C23254
10k 0.1% | R17 | Resistor_SMD:R_0603_1608Metric | C309083
3.3k | R18 | Resistor_SMD:R_0402_1005Metric | C25890
61.9R 1% | R19 | Resistor_SMD:R_0805_2012Metric | C322537
10k 0.1% | R20 | Resistor_SMD:R_0603_1608Metric | C309083
100k 0.1% | R21 | Resistor_SMD:R_0603_1608Metric | C122538
22k 0.1% | R22 | Resistor_SMD:R_0603_1608Metric | C133163
1k | R23 | Resistor_SMD:R_0402_1005Metric | C11702
62k 1% | R24 | Resistor_SMD:R_0603_1608Metric | C23221
10k | R25 | Resistor_SMD:R_0402_1005Metric | C25744
1k | R26 | Resistor_SMD:R_0402_1005Metric | C11702
10k | R27 | Resistor_SMD:R_0402_1005Metric | C25744
82k | R28 | Resistor_SMD:R_0603_1608Metric | C23254
1k | R29 | Resistor_SMD:R_0402_1005Metric | C11702
10k | R30 | Resistor_SMD:R_0402_1005Metric | C11702
330R | R31 | Resistor_SMD:R_0603_1608Metric | C23138
160k | R34 | Resistor_SMD:R_0603_1608Metric | C22813
330R | R35 | Resistor_SMD:R_0603_1608Metric | C23138
10k | R36 | Resistor_SMD:R_0402_1005Metric | C25744
0R | R39 | Resistor_SMD:R_0402_1005Metric | C325377
0R | R40 | Resistor_SMD:R_0402_1005Metric | C325377
10k 1% | R41 | Resistor_SMD:R_0402_1005Metric | C25744
10k | R42 | Resistor_SMD:R_0402_1005Metric | C25744
100k 1% | R43 | Resistor_SMD:R_0402_1005Metric | C25741
10k 1% | R44 | Resistor_SMD:R_0402_1005Metric | C25744
6.8k 0.1% | R45 | Resistor_SMD:R_0603_1608Metric | C705876
100k 1% | R46 | Resistor_SMD:R_0402_1005Metric | C25741
10k 1% | R47 | Resistor_SMD:R_0402_1005Metric | C25744
10k | R49 | Resistor_SMD:R_0402_1005Metric | C25744
10k | R50 | Resistor_SMD:R_0402_1005Metric | C25744
47k 1% | R51 | Resistor_SMD:R_0603_1608Metric | C25819
100k 1% | R52 | Resistor_SMD:R_0402_1005Metric | C25741
10k 1% | R53 | Resistor_SMD:R_0402_1005Metric | C25744
160k | R54 | Resistor_SMD:R_0603_1608Metric | C22813
1k | R55 | Resistor_SMD:R_0402_1005Metric | C11702
0R | R56 | Resistor_SMD:R_0402_1005Metric | C242160
0R | R57 | Resistor_SMD:R_0402_1005Metric | C242160
10k | R58 | Resistor_SMD:R_0402_1005Metric | C25744
TestPoint | TP1 | Connector_PinHeader_2.54mm:PinHeader_1x01_P2.54mm_Vertical
TestPoint | TP2 | Connector_PinHeader_2.54mm:PinHeader_1x01_P2.54mm_Vertical
MCP6004 | U1 | Package_SO:TSSOP-14_4.4x5mm_P0.65mm | C50282
STM32F103RCTx | U2 | Package_QFP:LQFP-64_10x10mm_P0.5mm | C8323
GS8332 | U3 | Package_SO:TSSOP-8_3x3mm_P0.65mm | C157714
LM78M05_TO252 | U4 | Package_TO_SOT_SMD:TO-252-2 | C58069
XC6206P332MR | U5 | Package_TO_SOT_SMD:SOT-23 | C5446
REF3033 | U6 | Package_TO_SOT_SMD:SOT-23 | C36658
MCP6002T-I/SN | U7 | Package_SO:SO-8_3.9x4.9mm_P1.27mm | C7377
TJA1051T-3 | U8 | Package_SO:SOIC-8_3.9x4.9mm_P1.27mm | C38695
74HC2G17GW | U11 | Package_TO_SOT_SMD:SOT-23-6 | C94189
74HC2G17GW | U12 | Package_TO_SOT_SMD:SOT-23-6 | C94189
Crystal | Y1 | Crystal:Crystal_SMD_HC49-SD | C252310